## PickAndPlace_PCB2_2025-08-07
Designator | Device | Footprint | Mid X | Mid Y | Ref X | Ref Y | Pad X | Pad Y | Pins | Layer | Rotation | SMD | Comment | LCSC Part Name | Supplier Part | Manufacturer | Manufacturer Part
C1 | CGA0805X5R226M350MT | C0805 | 17.145mm | 14.351mm | 17.145mm | 14.351mm | 18.145mm | 14.351mm | 2 | T | 180 | Yes | 22uF | 22uF ±20% 35V | C6119901 | HRE(芯声) | CGA0805X5R226M350MT
C2 | CL10A106MA8NRNC | C0603 | 22.225mm | 17.018mm | 22.225mm | 17.018mm | 21.525mm | 17.018mm | 2 | T | 0 | Yes | 10uF | 10uF ±20% 25V | C96446 | SAMSUNG(三星) | CL10A106MA8NRNC
C3 | CGA0603X7R104K500JT | C0603 | 22.225mm | 19.05mm | 22.225mm | 19.05mm | 21.525mm | 19.05mm | 2 | T | 0 | Yes | 100nF | 100nF ±10% 50V | C6119867 | HRE(芯声) | CGA0603X7R104K500JT
C6 | CGA0603X5R475K250JT | C0603 | 28.194mm | 8.636mm | 28.194mm | 8.636mm | 28.194mm | 7.936mm | 2 | T | 90 | Yes | 4.7uF | 4.7uF ±10% 25V | C6119856 | HRE(芯声) | CGA0603X5R475K250JT
C9 | CGA0603X7R104K500JT | C0603 | 95.377mm | 23.876mm | 95.377mm | 23.876mm | 94.677mm | 23.876mm | 2 | T | 0 | Yes | 100nF | 100nF ±10% 50V | C6119867 | HRE(芯声) | CGA0603X7R104K500JT
C10 | CGA0603X7R104K500JT | C0603 | 95.377mm | 32.639mm | 95.377mm | 32.639mm | 94.677mm | 32.639mm | 2 | T | 0 | Yes | 100nF | 100nF ±10% 50V | C6119867 | HRE(芯声) | CGA0603X7R104K500JT
C11 | CGA0603X7R104K500JT | C0603 | 92.202mm | 14.605mm | 92.202mm | 14.605mm | 92.202mm | 15.305mm | 2 | T | 270 | Yes | 100nF | 100nF ±10% 50V | C6119867 | HRE(芯声) | CGA0603X7R104K500JT
C351 | CL10A106MA8NRNC | C0603 | 92.202mm | 11.303mm | 92.202mm | 11.303mm | 92.202mm | 12.003mm | 2 | T | 270 | Yes | 10uF | 10uF ±20% 25V | C96446 | SAMSUNG(三星) | CL10A106MA8NRNC
C352 | CL10A106MA8NRNC | C0603 | 98.679mm | 14.605mm | 98.679mm | 14.605mm | 98.679mm | 15.305mm | 2 | T | 270 | Yes | 10uF | 10uF ±20% 25V | C96446 | SAMSUNG(三星) | CL10A106MA8NRNC
C353 | CGA0603X7R104K500JT | C0603 | 94.234mm | 11.303mm | 94.234mm | 11.303mm | 94.234mm | 12.003mm | 2 | T | 270 | Yes | 100nF | 100nF ±10% 50V | C6119867 | HRE(芯声) | CGA0603X7R104K500JT
C354 | CGA0603X7R104K500JT | C0603 | 96.52mm | 14.605mm | 96.52mm | 14.605mm | 96.52mm | 15.305mm | 2 | T | 270 | Yes | 100nF | 100nF ±10% 50V | C6119867 | HRE(芯声) | CGA0603X7R104K500JT
C355 | CL10A106MA8NRNC | C0603 | 33.528mm | 34.29mm | 33.528mm | 34.29mm | 33.528mm | 34.99mm | 2 | T | 270 | Yes | 10uF | 10uF ±20% 25V | C96446 | SAMSUNG(三星) | CL10A106MA8NRNC
C356 | CGA0603X7R104K500JT | C0603 | 31.623mm | 34.29mm | 31.623mm | 34.29mm | 31.623mm | 34.99mm | 2 | T | 270 | Yes | 100nF | 100nF ±10% 50V | C6119867 | HRE(芯声) | CGA0603X7R104K500JT
C357 | CL10A106MA8NRNC | C0603 | 29.718mm | 34.29mm | 29.718mm | 34.29mm | 29.718mm | 34.99mm | 2 | T | 270 | Yes | 10uF | 10uF ±20% 25V | C96446 | SAMSUNG(三星) | CL10A106MA8NRNC
C358 | CGA0603X7R104K500JT | C0603 | 27.813mm | 34.29mm | 27.813mm | 34.29mm | 27.813mm | 34.99mm | 2 | T | 270 | Yes | 100nF | 100nF ±10% 50V | C6119867 | HRE(芯声) | CGA0603X7R104K500JT
C359 | CGA0603X7R104K500JT | C0603 | 20.828mm | 9.271mm | 20.828mm | 9.271mm | 20.128mm | 9.271mm | 2 | T | 0 | Yes | 100nF | 100nF ±10% 50V | C6119867 | HRE(芯声) | CGA0603X7R104K500JT
C360 | CGA0603X5R475K250JT | C0603 | 20.828mm | 11.176mm | 20.828mm | 11.176mm | 20.128mm | 11.176mm | 2 | T | 0 | Yes | 4.7uF | 4.7uF ±10% 25V | C6119856 | HRE(芯声) | CGA0603X5R475K250JT
C361 | CL10A106MA8NRNC | C0603 | 23.876mm | 7.366mm | 23.876mm | 7.366mm | 23.176mm | 7.366mm | 2 | T | 0 | Yes | 10uF | 10uF ±20% 25V | C96446 | SAMSUNG(三星) | CL10A106MA8NRNC
C362 | CGA0603X7R104K500JT | C0603 | 23.876mm | 9.271mm | 23.876mm | 9.271mm | 23.176mm | 9.271mm | 2 | T | 0 | Yes | 100nF | 100nF ±10% 50V | C6119867 | HRE(芯声) | CGA0603X7R104K500JT
C363 | CGA0805X5R226M350MT | C0805 | 69.977mm | 13.208mm | 69.977mm | 13.208mm | 69.977mm | 14.208mm | 2 | T | 270 | Yes | 22uF | 22uF ±20% 35V | C6119901 | HRE(芯声) | CGA0805X5R226M350MT
C364 | CGA0805X5R226M350MT | C0805 | 61.087mm | 13.081mm | 61.087mm | 13.081mm | 61.087mm | 14.081mm | 2 | T | 270 | Yes | 22uF | 22uF ±20% 35V | C6119901 | HRE(芯声) | CGA0805X5R226M350MT
C369 | CL10A106MA8NRNC | C0603 | 63.627mm | 38.989mm | 63.627mm | 38.989mm | 62.927mm | 38.989mm | 2 | T | 0 | Yes | 10uF | 10uF ±20% 25V | C96446 | SAMSUNG(三星) | CL10A106MA8NRNC
C370 | CL10A106MA8NRNC | C0603 | 63.627mm | 30.48mm | 63.627mm | 30.48mm | 62.927mm | 30.48mm | 2 | T | 0 | Yes | 10uF | 10uF ±20% 25V | C96446 | SAMSUNG(三星) | CL10A106MA8NRNC
C371 | CGA0603X7R104K500JT | C0603 | 63.627mm | 36.83mm | 63.627mm | 36.83mm | 62.927mm | 36.83mm | 2 | T | 0 | Yes | 100nF | 100nF ±10% 50V | C6119867 | HRE(芯声) | CGA0603X7R104K500JT
C372 | CGA0603X7R104K500JT | C0603 | 63.627mm | 28.321mm | 63.627mm | 28.321mm | 62.927mm | 28.321mm | 2 | T | 0 | Yes | 100nF | 100nF ±10% 50V | C6119867 | HRE(芯声) | CGA0603X7R104K500JT
C373 | CL10A106MA8NRNC | C0603 | 30.861mm | 43.434mm | 30.861mm | 43.434mm | 30.161mm | 43.434mm | 2 | T | 0 | Yes | 10uF | 10uF ±20% 25V | C96446 | SAMSUNG(三星) | CL10A106MA8NRNC
C374 | CGA0603X7R104K500JT | C0603 | 30.988mm | 49.022mm | 30.988mm | 49.022mm | 30.288mm | 49.022mm | 2 | T | 0 | Yes | 100nF | 100nF ±10% 50V | C6119867 | HRE(芯声) | CGA0603X7R104K500JT
C375 | CGA0603X7R104K500JT | C0603 | 30.861mm | 41.529mm | 30.861mm | 41.529mm | 30.161mm | 41.529mm | 2 | T | 0 | Yes | 100nF | 100nF ±10% 50V | C6119867 | HRE(芯声) | CGA0603X7R104K500JT
C376 | CL10A106MA8NRNC | C0603 | 33.782mm | 48.26mm | 33.782mm | 48.26mm | 33.782mm | 47.56mm | 2 | T | 90 | Yes | 10uF | 10uF ±20% 25V | C96446 | SAMSUNG(三星) | CL10A106MA8NRNC
C377 | CGA0805X5R226M350MT | C0805 | 34.036mm | 42.545mm | 34.036mm | 42.545mm | 34.036mm | 41.545mm | 2 | T | 90 | Yes | 22uF | 22uF ±20% 35V | C6119901 | HRE(芯声) | CGA0805X5R226M350MT
C378 | CL10A106MA8NRNC | C0603 | 36.195mm | 42.037mm | 36.195mm | 42.037mm | 36.195mm | 41.337mm | 2 | T | 90 | Yes | 10uF | 10uF ±20% 25V | C96446 | SAMSUNG(三星) | CL10A106MA8NRNC
C379 | CGA0603X7R104K500JT | C0603 | 38.227mm | 42.037mm | 38.227mm | 42.037mm | 38.227mm | 41.337mm | 2 | T | 90 | Yes | 100nF | 100nF ±10% 50V | C6119867 | HRE(芯声) | CGA0603X7R104K500JT
C380 | CGA0603X7R104K500JT | C0603 | 37.338mm | 37.592mm | 37.338mm | 37.592mm | 38.038mm | 37.592mm | 2 | T | 180 | Yes | 100nF | 100nF ±10% 50V | C6119867 | HRE(芯声) | CGA0603X7R104K500JT
C382 | HGC1206R5106K500NSPJ | C1206 | 13.97mm | 46.355mm | 13.97mm | 46.355mm | 13.97mm | 47.948mm | 2 | T | 270 | Yes | 10uF | 10uF ±10% 50V | C7432781 | Chinocera(华瓷) | HGC1206R5106K500NSPJ
C383 | CGA1206X5R226M350NT | C1206 | 11.303mm | 46.355mm | 11.303mm | 46.355mm | 11.303mm | 47.948mm | 2 | T | 270 | Yes | 22uF | 22uF ±20% 35V | C6119969 | HRE(芯声) | CGA1206X5R226M350NT
C384 | CL31B104KBCNNNC | C1206 | 16.637mm | 46.355mm | 16.637mm | 46.355mm | 16.637mm | 47.948mm | 2 | T | 270 | Yes | 100nF | 100nF ±10% 50V | C24497 | SAMSUNG(三星) | CL31B104KBCNNNC
C385 | HGC1206R5476M250NSPJ | C1206 | 25.273mm | 33.909mm | 25.273mm | 33.909mm | 25.273mm | 35.502mm | 2 | T | 270 | Yes | 47uF | 47uF ±20% 25V | C22367835 | Chinocera(华瓷) | HGC1206R5476M250NSPJ
C386 | CGA0805X5R226M350MT | C0805 | 25.273mm | 28.067mm | 25.273mm | 28.067mm | 25.273mm | 27.067mm | 2 | T | 90 | Yes | 22uF | 22uF ±20% 35V | C6119901 | HRE(芯声) | CGA0805X5R226M350MT
C387 | CL10A106MA8NRNC | C0603 | 21.717mm | 29.21mm | 21.717mm | 29.21mm | 21.017mm | 29.21mm | 2 | T | 0 | Yes | 10uF | 10uF ±20% 25V | C96446 | SAMSUNG(三星) | CL10A106MA8NRNC
C388 | CGA0603X7R104K500JT | C0603 | 21.717mm | 27.051mm | 21.717mm | 27.051mm | 21.017mm | 27.051mm | 2 | T | 0 | Yes | 100nF | 100nF ±10% 50V | C6119867 | HRE(芯声) | CGA0603X7R104K500JT
C389 | CGA0603X7R104K500JT | C0603 | 22.86mm | 42.926mm | 22.86mm | 42.926mm | 22.16mm | 42.926mm | 2 | T | 0 | Yes | 100nF | 100nF ±10% 50V | C6119867 | HRE(芯声) | CGA0603X7R104K500JT
D1 | USBLC6-2P6_C2827693 | SOT-666-6_L1.6-W1.2-P0.50-LS1.6-BL | 17.018mm | 9.652mm | 17.018mm | 9.652mm | 16.268mm | 10.152mm | 6 | T | 270 | Yes | USBLC6-2P6 | MSL=3 | C2827693 | TECH PUBLIC(台舟) | USBLC6-2P6
D2 | 5819W | SOD-123_L2.7-W1.6-LS3.7-FD | 15.748mm | 12.065mm | 15.748mm | 12.065mm | 14.138mm | 12.065mm | 2 | T | 0 | Yes | 5819W | 5819W | C42401890 | MOT(仁懋) | 5819W
D3 | LL4148-GS08 | SOD-80_L3.5-W1.5-RD | 67.945mm | 36.449mm | 67.945mm | 36.449mm | 67.945mm | 38.214mm | 2 | T | 270 | Yes | LL4148-GS08 | LL4148-GS08 | C68883 | VISHAY(威世) | LL4148-GS08
D5 | SS54SMB | SMB_L4.6-W3.6-LS5.3-RD | 22.479mm | 39.751mm | 22.479mm | 39.751mm | 20.118mm | 39.751mm | 2 | T | 0 | Yes | SS54SMB | SS54 SMB | C511854 | BORN(伯恩半导体) | SS54SMB
D6 | SMBJ28A | SMB_L4.6-W3.6-LS5.3-L-FD | 13.462mm | 39.751mm | 13.462mm | 39.751mm | 15.672mm | 39.751mm | 2 | T | 180 | Yes | SMBJ28A | SMBJ28A | C356769 | JJW(捷捷微) | SMBJ28A
D7 | DSK34_C7502709 | SOD-123FL_L2.7-W1.8-LS3.8-RD | 22.479mm | 22.987mm | 22.479mm | 22.987mm | 22.479mm | 21.252mm | 2 | T | 90 | Yes | DSK34 | 电压:40V 电流:3A | C7502709 | 宏迦橙 | DSK34
H1 | Mechanical_MountingHole_Pad | MountingHole:MountingHole_3.2mm_M3_Pad_Via | 5mm | 5mm | 5mm | 5mm | 7.4mm | 5mm | 9 | T | 0 | No | Mechanical_MountingHole_Pad
H2 | Mechanical_MountingHole_Pad | MountingHole:MountingHole_3.2mm_M3_Pad_Via | 5mm | 45mm | 5mm | 45mm | 7.4mm | 45mm | 9 | T | 0 | No | Mechanical_MountingHole_Pad
H3 | Mechanical_MountingHole_Pad | MountingHole:MountingHole_3.2mm_M3_Pad_Via | 95mm | 45mm | 95mm | 45mm | 97.4mm | 45mm | 9 | T | 0 | No | Mechanical_MountingHole_Pad
H4 | Mechanical_MountingHole_Pad | MountingHole:MountingHole_3.2mm_M3_Pad_Via | 95mm | 5mm | 95mm | 5mm | 97.4mm | 5mm | 9 | T | 0 | No | Mechanical_MountingHole_Pad
H6 | PZ254V-11-04P | HDR-TH_4P-P2.54-V-M | 67.056mm | 16.256mm | 67.056mm | 16.256mm | 67.056mm | 12.446mm | 4 | T | 90 | No | PZ254V-11-04P | 间距:2.54mm 1x4P 直插 方针 | C2691448 | XFCN(兴飞) | PZ254V-11-04P
H7 | PZ254V-11-04P | HDR-TH_4P-P2.54-V-M | 63.881mm | 16.256mm | 63.881mm | 16.256mm | 63.881mm | 12.446mm | 4 | T | 90 | No | PZ254V-11-04P | 间距:2.54mm 1x4P 直插 方针 | C2691448 | XFCN(兴飞) | PZ254V-11-04P
H8 | PZ254V-11-03P | HDR-TH_3P-P2.54-V-M | 53.975mm | 6.985mm | 53.975mm | 6.985mm | 51.435mm | 6.985mm | 3 | T | 0 | No | PZ254V-11-03P | 1x3P 间距:2.54mm 方针 直插 | C2937625 | XFCN(兴飞) | PZ254V-11-03P
H9 | PZ254V-11-08P | HDR-TH_8P-P2.54-V-M | 49.53mm | 16.002mm | 49.53mm | 16.002mm | 58.42mm | 16.002mm | 8 | T | 180 | No | PZ254V-11-08P | 间距:2.54mm 1x8P 直插 方针 | C492407 | XFCN(兴飞) | PZ254V-11-08P
H10 | PZ254V-11-08P | HDR-TH_8P-P2.54-V-M | 49.53mm | 19.05mm | 49.53mm | 19.05mm | 58.42mm | 19.05mm | 8 | T | 180 | No | PZ254V-11-08P | 间距:2.54mm 1x8P 直插 方针 | C492407 | XFCN(兴飞) | PZ254V-11-08P
H11 | HX PZ2.54-1x7P ZZ | HDR-TH_7P-P2.54-V-M | 38.608mm | 6.985mm | 38.608mm | 6.985mm | 46.228mm | 6.985mm | 7 | T | 180 | No | HX PZ2.54-1x7P ZZ | 1x7P 间距:2.54mm 方针 直插 | C32713273 | hanxia(韩下) | HX PZ2.54-1x7P ZZ
H12 | HX PZ2.54-2x2P ZZ | HDR-TH_HX-PZ2.54-2X2P-ZZ | 38.354mm | 2.921mm | 38.354mm | 2.921mm | 39.624mm | 4.191mm | 4 | T | 180 | No | HX PZ2.54-2x2P ZZ | 2x2P 间距:2.54mm 方针 直插 | C32713275 | hanxia(韩下) | HX PZ2.54-2x2P ZZ
H13 | HX PZ2.54-2x2P ZZ | HDR-TH_HX-PZ2.54-2X2P-ZZ | 32.258mm | 2.921mm | 32.258mm | 2.921mm | 33.528mm | 1.651mm | 4 | T | 90 | No | HX PZ2.54-2x2P ZZ | 2x2P 间距:2.54mm 方针 直插 | C32713275 | hanxia(韩下) | HX PZ2.54-2x2P ZZ
K1 | Relay_SANYOU_SRD_Form_C | Relay_THT:Relay_SPDT_SANYOU_SRD_Series_Form_C | 78.207mm | 27.825mm | 78.232mm | 34.925mm | 78.232mm | 34.925mm | 5 | T | 270 | No | Relay_SANYOU_SRD_Form_C
L12 | FXL0530-100-M | IND-SMD_L5.4-W5.2_FXL0530 | 20.955mm | 34.036mm | 20.955mm | 34.036mm | 20.955mm | 36.086mm | 2 | T | 270 | Yes | 10uH | 10uH ±20% 3.5A | C177248 | cjiang(长江微电) | FXL0530-100-M
LED1 | TC5050RGBF08-3CJH-AF53A | LED-SMD_6P-L5.0-W5.0-TL_TC5050RGBF08 | 85.344mm | 45.72mm | 85.344mm | 45.72mm | 83.844mm | 43.512mm | 6 | T | 90 | Yes | TC5050RGBF08-3CJH-AF53A | RGB三色 | C784540 | TCWIN(天成) | TC5050RGBF08-3CJH-AF53A
LED红 | SZYY0603R | LED0603-R-RD | 74.295mm | 42.291mm | 74.295mm | 42.291mm | 74.295mm | 41.44mm | 2 | T | 270 | Yes | SZYY0603R | 红灯 | C434419 | yongyu(永裕光电) | SZYY0603R
Q1 | UMH3N | SC-70-6_L2.2-W1.3-P0.65-LS2.1-BR | 26.035mm | 2.413mm | 26.035mm | 2.413mm | 26.685mm | 3.363mm | 6 | T | 90 | Yes | UMH3N | UMH3N | C62892 | CJ(江苏长电/长晶) | UMH3N
Q2 | BC817_C916383 | SOT-23-3_L2.9-W1.3-P1.90-LS2.4-BR | 67.945mm | 31.75mm | 67.945mm | 31.75mm | 66.995mm | 30.75mm | 3 | T | 270 | Yes | BC817 | BC817 | C916383 | JSMSEMI(杰盛微) | BC817
R1 | 0603WAF5101T5E | R0603 | 23.241mm | 1.778mm | 23.241mm | 1.778mm | 23.241mm | 2.531mm | 2 | T | 270 | Yes | 5.1kΩ | 5.1kΩ ±1% 100mW 厚膜电阻 | C23186 | UNI-ROYAL(厚声) | 0603WAF5101T5E
R2 | 0603WAF5101T5E | R0603 | 10.287mm | 1.778mm | 10.287mm | 1.778mm | 10.287mm | 2.531mm | 2 | T | 270 | Yes | 5.1kΩ | 5.1kΩ ±1% 100mW 厚膜电阻 | C23186 | UNI-ROYAL(厚声) | 0603WAF5101T5E
R4 | 0603WAF220JT5E | R0603 | 25.146mm | 18.415mm | 25.146mm | 18.415mm | 25.146mm | 17.662mm | 2 | T | 90 | Yes | 22Ω | 22Ω ±1% 100mW 厚膜电阻 | C23345 | UNI-ROYAL(厚声) | 0603WAF220JT5E
R5 | 0603WAF220JT5E | R0603 | 26.67mm | 18.415mm | 26.67mm | 18.415mm | 26.67mm | 17.662mm | 2 | T | 90 | Yes | 22Ω | 22Ω ±1% 100mW 厚膜电阻 | C23345 | UNI-ROYAL(厚声) | 0603WAF220JT5E
R7 | 0603WAF1002T5E | R0603 | 76.327mm | 38.989mm | 76.327mm | 38.989mm | 76.327mm | 38.236mm | 2 | T | 90 | Yes | 10kΩ | 厚膜电阻 10kΩ ±1% 100mW | C25804 | UNI-ROYAL(厚声) | 0603WAF1002T5E
R8 | 0603WAF1002T5E | R0603 | 92.202mm | 23.876mm | 92.202mm | 23.876mm | 92.955mm | 23.876mm | 2 | T | 180 | Yes | 10kΩ | 厚膜电阻 10kΩ ±1% 100mW | C25804 | UNI-ROYAL(厚声) | 0603WAF1002T5E
R9 | 0603WAF1002T5E | R0603 | 92.202mm | 32.639mm | 92.202mm | 32.639mm | 92.955mm | 32.639mm | 2 | T | 180 | Yes | 10kΩ | 厚膜电阻 10kΩ ±1% 100mW | C25804 | UNI-ROYAL(厚声) | 0603WAF1002T5E
R10 | 0603WAF1002T5E | R0603 | 94.234mm | 14.605mm | 94.234mm | 14.605mm | 94.234mm | 15.358mm | 2 | T | 270 | Yes | 10kΩ | 厚膜电阻 10kΩ ±1% 100mW | C25804 | UNI-ROYAL(厚声) | 0603WAF1002T5E
R11 | 0603WAF1002T5E | R0603 | 80.518mm | 38.989mm | 80.518mm | 38.989mm | 80.518mm | 39.742mm | 2 | T | 270 | Yes | 10kΩ | 厚膜电阻 10kΩ ±1% 100mW | C25804 | UNI-ROYAL(厚声) | 0603WAF1002T5E
R12 | 0603WAF1001T5E | R0603 | 82.423mm | 38.989mm | 82.423mm | 38.989mm | 82.423mm | 38.236mm | 2 | T | 90 | Yes | 1kΩ | 1kΩ ±1% 100mW 厚膜电阻 | C21190 | UNI-ROYAL(厚声) | 0603WAF1001T5E
R13 | 0603WAF1001T5E | R0603 | 84.201mm | 38.989mm | 84.201mm | 38.989mm | 84.201mm | 38.236mm | 2 | T | 90 | Yes | 1kΩ | 1kΩ ±1% 100mW 厚膜电阻 | C21190 | UNI-ROYAL(厚声) | 0603WAF1001T5E
R14 | 0603WAF1001T5E | R0603 | 85.979mm | 38.989mm | 85.979mm | 38.989mm | 85.979mm | 38.236mm | 2 | T | 90 | Yes | 1kΩ | 1kΩ ±1% 100mW 厚膜电阻 | C21190 | UNI-ROYAL(厚声) | 0603WAF1001T5E
R15 | 0603WAF0000T5E | R0603 | 26.797mm | 22.733mm | 26.797mm | 22.733mm | 26.797mm | 23.486mm | 2 | T | 270 | Yes | 0Ω | 0Ω ±1% 100mW 厚膜电阻 | C21189 | UNI-ROYAL(厚声) | 0603WAF0000T5E
R17 | 0603WAF4701T5E | R0603 | 26.289mm | 8.636mm | 26.289mm | 8.636mm | 26.289mm | 7.883mm | 2 | T | 90 | Yes | 4.7kΩ | 4.7kΩ ±1% 100mW 厚膜电阻 | C23162 | UNI-ROYAL(厚声) | 0603WAF4701T5E
R18 | 0603WAF1002T5E | R0603 | 72.263mm | 38.989mm | 72.263mm | 38.989mm | 72.263mm | 38.236mm | 2 | T | 90 | Yes | 10kΩ | 厚膜电阻 10kΩ ±1% 100mW | C25804 | UNI-ROYAL(厚声) | 0603WAF1002T5E
R19 | 0603WAF1002T5E | R0603 | 68.834mm | 28.194mm | 68.834mm | 28.194mm | 68.834mm | 28.947mm | 2 | T | 270 | Yes | 10kΩ | 厚膜电阻 10kΩ ±1% 100mW | C25804 | UNI-ROYAL(厚声) | 0603WAF1002T5E
R20 | 0603WAF1001T5E | R0603 | 67.056mm | 28.194mm | 67.056mm | 28.194mm | 67.056mm | 27.441mm | 2 | T | 90 | Yes | 1kΩ | 1kΩ ±1% 100mW 厚膜电阻 | C21190 | UNI-ROYAL(厚声) | 0603WAF1001T5E
R21 | 0603WAF4701T5E | R0603 | 63.881mm | 23.495mm | 63.881mm | 23.495mm | 63.881mm | 24.248mm | 2 | T | 270 | Yes | 4.7kΩ | 4.7kΩ ±1% 100mW 厚膜电阻 | C23162 | UNI-ROYAL(厚声) | 0603WAF4701T5E
R22 | 0603WAF4701T5E | R0603 | 67.056mm | 23.495mm | 67.056mm | 23.495mm | 67.056mm | 24.248mm | 2 | T | 270 | Yes | 4.7kΩ | 4.7kΩ ±1% 100mW 厚膜电阻 | C23162 | UNI-ROYAL(厚声) | 0603WAF4701T5E
R23 | 0603WAF1002T5E | R0603 | 78.486mm | 38.989mm | 78.486mm | 38.989mm | 78.486mm | 39.742mm | 2 | T | 270 | Yes | 10kΩ | 厚膜电阻 10kΩ ±1% 100mW | C25804 | UNI-ROYAL(厚声) | 0603WAF1002T5E
R24 | 0603WAF1002T5E | R0603 | 74.295mm | 38.989mm | 74.295mm | 38.989mm | 74.295mm | 39.742mm | 2 | T | 270 | Yes | 10kΩ | 厚膜电阻 10kΩ ±1% 100mW | C25804 | UNI-ROYAL(厚声) | 0603WAF1002T5E
R25 | 0603WAF1002T5E | R0603 | 37.338mm | 39.497mm | 37.338mm | 39.497mm | 36.585mm | 39.497mm | 2 | T | 0 | Yes | 10kΩ | 厚膜电阻 10kΩ ±1% 100mW | C25804 | UNI-ROYAL(厚声) | 0603WAF1002T5E
SW1 | KH-6X6X5H-STM | SW-SMD_4P-L6.0-W6.0-P4.50-LS9.0_H5.0 | 93.98mm | 28.194mm | 93.98mm | 28.194mm | 89.43mm | 30.444mm | 4 | T | 0 | Yes | KH-6X6X5H-STM | 6*6*5mm 立贴 轻触开关 | C2837531 | kinghelm(金航标) | KH-6X6X5H-STM
SW2 | KH-6X6X5H-STM | SW-SMD_4P-L6.0-W6.0-P4.50-LS9.0_H5.0 | 93.853mm | 37.084mm | 93.853mm | 37.084mm | 89.303mm | 39.334mm | 4 | T | 0 | Yes | KH-6X6X5H-STM | 6*6*5mm 立贴 轻触开关 | C2837531 | kinghelm(金航标) | KH-6X6X5H-STM
SW3 | KH-6X6X5H-STM | SW-SMD_4P-L6.0-W6.0-P4.50-LS9.0_H5.0 | 93.98mm | 19.558mm | 93.98mm | 19.558mm | 89.43mm | 21.808mm | 4 | T | 0 | Yes | KH-6X6X5H-STM | 6*6*5mm 立贴 轻触开关 | C2837531 | kinghelm(金航标) | KH-6X6X5H-STM
U31 | ME6211C30M5G-N | SOT-23-5_L2.9-W1.6-P0.95-LS2.8-BL | 97.536mm | 11.176mm | 97.536mm | 11.176mm | 96.436mm | 12.126mm | 5 | T | 270 | Yes | ME6211C30M5G-N | 输入6V 输出3V 500mA | C403651 | MICRONE(南京微盟) | ME6211C30M5G-N
U34 | TJA1051T/3/1J | SOIC-8_L4.9-W3.9-P1.27-LS6.0-BL | 30.734mm | 29.845mm | 30.734mm | 29.845mm | 33.506mm | 27.94mm | 8 | T | 90 | Yes | TJA1051T/3/1J | TJA1051T/3/1J | C38695 | NXP(恩智浦) | TJA1051T/3/1J
U36 | HX SS12D07VG5 | SW-TH_SS12D07VG3 | 30.734mm | 21.082mm | 30.734mm | 21.082mm | 30.734mm | 23.082mm | 5 | T | 270 | No | HX SS12D07VG5 | 柄长5mm 直插二档 滑动开关 | C5149827 | hanxia(韩下) | HX SS12D07VG5
U37 | CP2104-F03-GMR | QFN-24_L4.0-W4.0-P0.50-BL-EP2.7 | 25.4mm | 12.827mm | 25.4mm | 12.827mm | 23.4mm | 14.077mm | 25 | T | 270 | Yes | CP2104-F03-GMR | 单片USB到UART桥接控制器 USB转UART桥接芯片 | C47742 | SKYWORKS/SILICON LABS(芯科) | CP2104-F03-GMR
U39 | 2601-1103 | CONN-TH_6P-P3.50_2601-1103 | 84.201mm | 7.874mm | 84.201mm | 7.874mm | 80.701mm | 10.374mm | 6 | T | 0 | No | 2601-1103 | 2601-1103 | C7472698 | WAGO(万可) | 2601-1103
U40 | ME6211C30M5G-N | SOT-23-5_L2.9-W1.6-P0.95-LS2.8-BL | 63.627mm | 33.685mm | 63.627mm | 33.685mm | 64.577mm | 34.785mm | 5 | T | 180 | Yes | ME6211C30M5G-N | 输入6V 输出3V 500mA | C403651 | MICRONE(南京微盟) | ME6211C30M5G-N
U41 | ESP32-WROOM-32D-N4 | WIFIM-SMD_39P-L25.5-W18.0-P1.27-BL | 50mm | 33.528mm | 50mm | 33.528mm | 41mm | 42.543mm | 39 | T | 270 | Yes | ESP32-WROOM-32D-N4 | 通用型Wi-Fi+BT+BLE MCU模组 | C473012 | ESPRESSIF(乐鑫) | ESP32-WROOM-32D-N4
U42 | ME6211C30M5G-N | SOT-23-5_L2.9-W1.6-P0.95-LS2.8-BL | 30.861mm | 46.228mm | 30.861mm | 46.228mm | 31.811mm | 47.328mm | 5 | T | 180 | Yes | ME6211C30M5G-N | 输入6V 输出3V 500mA | C403651 | MICRONE(南京微盟) | ME6211C30M5G-N
U43 | TPS5450MDDAREP | POWERPAD-SO-8_L4.9-W3.9-P1.27-LS6.0-BL-EP | 22.86mm | 46.736mm | 22.86mm | 46.736mm | 25.86mm | 44.831mm | 9 | T | 90 | Yes | TPS5450MDDAREP | TPS5450MDDAREP | C2071671 | TI(德州仪器) | TPS5450MDDAREP
USB1 | TYPE-C 16PIN 2MD(073) | USB-C-SMD_TYPE-C-6PIN-2MD-073 | 16.637mm | 4.953mm | 16.637mm | 4.953mm | 13.437mm | 7.328mm | 16 | T | 0 | No | TYPE-C 16PIN 2MD(073) | Type-C 母 卧贴 | C2765186 | SHOU HAN(首韩) | TYPE-C 16PIN 2MD(073)
CN1 | 2601-1106 | CONN-TH_2601-1106 | 8mm | 25mm | 8mm | 25mm | 10.5mm | 33.75mm | 12 | T | 270 | No | New_Library_2601-1106 | 2601-1106 | C9900153774 |  | 2601-1106
H14 | PZ254V-12-24P | HDR-TH_24P-P2.54-V-M-R2-C12-S2.54 | 57.785mm | 2.921mm | 57.785mm | 2.921mm | 71.755mm | 4.191mm | 24 | T | 180 | No | PZ254V-12-24P | 2x12P 间距:2.54mm 方针 直插 | C492429 | XFCN(兴飞) | PZ254V-12-24P
LED蓝 | SZYY0603B | LED0603-R-RD_BLUE | 80.556mm | 42.215mm | 80.518mm | 42.164mm | 80.556mm | 41.364mm | 2 | T | 270 | Yes | SZYY0603B | 蓝灯 | C434421 | yongyu(永裕光电) | SZYY0603B
LED白 | NCD0603W1 | LED0603-RD | 76.322mm | 42.276mm | 76.327mm | 42.164mm | 76.322mm | 43.127mm | 2 | T | 270 | Yes | NCD0603W1 | NCD0603W1 | C84265 | 国星光电 | NCD0603W1
U38 | MHT192WDT-GOLD | LED0603-RD-YELLOW | 72.301mm | 42.278mm | 72.263mm | 42.164mm | 72.301mm | 43.129mm | 2 | T | 270 | Yes | MHT192WDT-GOLD | 黄灯 | C2837383 | MEIHUA(美华) | MHT192WDT-GOLD
LED绿 | XL-1608PGC-06 | LED0603-RD_GREEN | 78.436mm | 42.224mm | 78.486mm | 42.164mm | 78.436mm | 43.075mm | 2 | T | 270 | Yes | XL-1608PGC-06 | XL-1608PGC-06 | C7371905 | XINGLIGHT(成兴光) | XL-1608PGC-06
H15 | PZ254V-11-01P | HDR-TH_1P-P2.54-V-M | 48.895mm | 6.985mm | 48.895mm | 6.985mm | 48.895mm | 6.985mm | 1 | T | 0 | No | PZ254V-11-01P | 1x1P 间距:2.54mm 方针 直插 | C492400 | XFCN(兴飞) | PZ254V-11-01P
H16 | PZ254V-11-04P | HDR-TH_4P-P2.54-V-M | 5.842mm | 11.176mm | 5.842mm | 11.176mm | 2.032mm | 11.176mm | 4 | T | 0 | No | PZ254V-11-04P | 间距:2.54mm 1x4P 直插 方针 | C2691448 | XFCN(兴飞) | PZ254V-11-04P
R30 | 0603WAF1200T5E | R0603 | 25.019mm | 22.733mm | 25.019mm | 22.733mm | 25.019mm | 21.98mm | 2 | T | 90 | Yes | 120Ω | 120Ω ±1% 100mW 厚膜电阻 | C22787 | UNI-ROYAL(厚声) | 0603WAF1200T5E
H17 | PZ254V-11-02P | HDR-TH_2P-P2.54-V-M | 4.953mm | 39.497mm | 4.953mm | 39.497mm | 6.223mm | 39.497mm | 2 | T | 180 | No | PZ254V-11-02P | 1x2P 间距:2.54mm 方针 直插 | C492401 | XFCN(兴飞) | PZ254V-11-02P
R31 | FRC0603F8202TS | R0603 | 8.89mm | 38.227mm | 8.89mm | 38.227mm | 8.89mm | 37.474mm | 2 | T | 90 | Yes | 82kΩ | 82kΩ ±1% 100mW 厚膜电阻 | C2907072 | FOJAN(富捷) | FRC0603F8202TS
R32 | 0603WAF1002T5E | R0603 | 8.89mm | 41.275mm | 8.89mm | 41.275mm | 8.89mm | 42.028mm | 2 | T | 270 | Yes | 10kΩ | 厚膜电阻 10kΩ ±1% 100mW | C25804 | UNI-ROYAL(厚声) | 0603WAF1002T5E
D8 | 5819W | SOD-123_L2.7-W1.6-LS3.7-FD | 24.13mm | 5.207mm | 24.13mm | 5.207mm | 22.52mm | 5.207mm | 2 | T | 0 | Yes | 5819W | 5819W | C42401890 | MOT(仁懋) | 5819W
R34 | 0603WAF1003T5E | R0603 | 28.067mm | 45.339mm | 28.067mm | 45.339mm | 28.067mm | 44.586mm | 2 | T | 90 | Yes | 100kΩ | 100kΩ ±1% 100mW 厚膜电阻 | C25803 | UNI-ROYAL(厚声) | 0603WAF1003T5E
R35 | 0603WAF3132T5E | R0603 | 28.067mm | 48.387mm | 28.067mm | 48.387mm | 28.067mm | 47.634mm | 2 | T | 90 | Yes | 31.3kΩ | 31.3kΩ ±1% 100mW 厚膜电阻 | C2767176 | UNI-ROYAL(厚声) | 0603WAF3132T5E
C390 | CGA0603X5R475K250JT | C0603 | 28.067mm | 39.116mm | 28.067mm | 39.116mm | 28.067mm | 38.416mm | 2 | T | 90 | Yes | 4.7uF | 4.7uF ±10% 25V | C6119856 | HRE(芯声) | CGA0603X5R475K250JT
R36 | FRC0603F4703TS | R0603 | 28.067mm | 42.291mm | 28.067mm | 42.291mm | 28.067mm | 41.538mm | 2 | T | 90 | Yes | 470kΩ | 470kΩ ±1% 100mW 厚膜电阻 | C2907040 | FOJAN(富捷) | FRC0603F4703TS